## Temple_RPi_HAT_bom2_
Component | Description | Part | References | Value | Footprint | Quantity Per PCB | Datasheet | LCSC Cost QTY 1 | MPN | voltage | Manufacturer | LCSC | US Manufacturer | US MPN | LCSC SMT Catalog
1 |  | BH123A | BH1 | BH123A | BAT_BH123A | 1
2 | Unpolarized capacitor | C | C6 C7 C14 C15 C16 C21 C24 C29 | 0.01uF | C_0603 | 8 | ~
3 | Unpolarized capacitor | C | C1 C4 C5 C13 C22 C25 C28 | 0.1uF | C_0603 | 7 | ~
4 | Unpolarized capacitor | C | C2 C3 C8 C9 C12 C17 C18 C19 C20 C23 C26 C27 | 1uF | C_0603 | 12 | ~
5 | Unpolarized capacitor | C | C10 C11 | 47uF | CP_Elec_5x5.3 | 2 | ~ | 0.032 | VES470M1CTR-0505 | 16V | Lelon | C134798
6 | Diode | D | D4 D5 D8 | D | D_SMA | 3 | ~ | 0.0042 | SS54 |  | MDD | C22452
7 | LED generic | LED | D1 D2 D3 D6 D7 D9 D10 D11 | LED | LED_0805 | 8 | ~
8 | Generic connector, single row, 01x04, script generated (kicad-library-utils/schlib/autogen/connector/) | Conn_01x04 | EN1 EN2 EN3 EN4 | Conn_01x04 | JST_SH_BM04B-SRSS-TB_04x1.00mm_Straight | 4 | ~
9 | resettable fuse, polymeric positive temperature coefficient (PPTC) | Polyfuse | F1 | Polyfuse 3A | R_1812 | 1 | ~ | 0.08 | SMD300L-6V |  | TECHFUSE | C70144
10 |  | TSOP36238TR | IR1 | TSOP36238TR | TSOP36238TR | 1 |  | 1.35 | TSOP36238TR |  | Vishay | C84617
11 |  | 3x8_PinHeader | J3 | 3x8_PinHeader | 3X8_PINHEADER | 1
12 | Generic connector, single row, 01x04, script generated (kicad-library-utils/schlib/autogen/connector/) | Conn_01x04 | J1 J2 | Conn_01x04 | Pin_Header_Straight_1x04_Pitch2.54mm | 2 | ~
13 | Generic connector, single row, 01x06, script generated (kicad-library-utils/schlib/autogen/connector/) | Conn_01x06 | J4 J5 J6 J7 | Conn_01x06 | Pin_Header_Straight_1x06_Pitch2.54mm | 4 | ~
14 | Cortex Debug Connector, standard ARM Cortex-M SWD and JTAG interface | Conn_ARM_JTAG_SWD_10 | J9 | Conn_ARM_JTAG_SWD_10 | Pin_Header_Straight_2x05_Pitch1.27mm | 1 | http://infocenter.arm.com/help/topic/com.arm.doc.faqs/attached/13634/cortex_debug_connectors.pdf
15 | USB Micro Type B connector | USB_B_Micro | J8 | USB_B_Micro | USB_Micro_B_Female_10103594-0001LF | 1 | ~
16 | Inductor | L | L1 L2 | 4.7uH | L_7.3x6.8 | 2 | ~ | 0.0762 | FXL0630-4R7-M |  | cjiang | C167220 | Eaton | HCMA0703-4R7-R | No
17 |  | I2C_LCD | LCD1 | I2C_LCD | SSD1306_NO_BOTTOM_SILK_NO_MOUNT | 1
18 | Generic connector, single row, 01x02, script generated (kicad-library-utils/schlib/autogen/connector/) | Conn_01x02 | M1 M2 M3 M4 | Conn_01x02 | 1_5MM ZH JST | 4 | ~
19 | Housing | Housing | MK1 | Housing | BeagleBoneBlue_Extended_2cm | 1
20 | Resistor | R | R29 R34 | 1.5K | R_0603 | 2 | ~
21 | Resistor | R | R48 | 10 | R_0603 | 1 | ~
22 | Resistor | R | R44 | 100K | R_0603 | 1 | ~
23 | Resistor | R | R31 | 13.5K | R_0603 | 1 | ~
24 | Resistor | R | R1 R2 R3 R4 R5 R8 R35 R37 R38 R39 R40 R41 R42 R43 R46 R47 | 1K | R_0603 | 16 | ~
25 | Resistor | R | R30 R32 R45 | 200K | R_0603 | 3 | ~
26 | Resistor | R | R33 | 27K | R_0603 | 1 | ~
27 | Resistor | R | R36 | 2K | R_0603 | 1 | ~
28 | Switch, single pole double throw | SW_SPDT | SW2 | SW_SPDT | SW_SPDT_PCM12 | 1 |  | 0.039 | PCM12SMTR |  | C&K | C319020
29 | Single Pole Single Throw (SPST) switch | SW_SPST | SW1 | SW_SPST | Single Dip Siwtch | 1
30 |  | ATSAMD21E15L | U2 | ATSAMD21E15L | QFN-32-1EP_5x5mm_Pitch0.5mm | 1
31 | 1A 20V Fixed LDO Linear Regulator, 3.3V, SOT-89/SOT-223/TO-220/TO-252/TO-263 | AZ1117-3.3 | U8 | AZ1117-3.3 | SOT-223-3_TabPin2 | 1 | https://www.diodes.com/assets/Datasheets/AZ1117.pdf |  | AMS1117-3.3 |  |  | C369933
32 |  | BQ24092DGQR | U6 | BQ24092DGQR | MSOP-10-1EP_3x3mm_Pitch0.5mm | 1 |  | 0.58 | BQ24092DGQR |  | TI | C133237
33 | Dual H-Bridge Motor Driver, WQFN-16 | DRV8833RTY | U9 U10 | DRV8833RTYR | WQFN-16-1EP_4x4mm_Pitch0.65mm_ThermalVias | 2 | http://www.ti.com/lit/ds/symlink/drv8833.pdf | 0.67 | DRV8833RTYR |  | TI | C154936
34 | Low-Voltage Rail-to-Rail Output Operational Amplifiers, SOT-23-5/SC-70-5 | LMV321 | U7 | LMV321 | SOT-23-5 | 1 | http://www.ti.com/lit/ds/symlink/lmv324.pdf | 0.043 | LMV321B-TR |  | 3PEAK | C248567
35 | I2C/SPI, iNEMO inertial module: always-on 3D accelerometer and 3D gyroscope | LSM6DS3 | U1 | LSM6DS3 | Bosch_LGA-14_3x2.5mm_Pitch0.5mm | 1 | www.st.com/resource/en/datasheet/lsm6ds3.pdf | 1.42 | LSM6DS3TR |  | STMicroelectronics | C95230
36 |  | SY7304DBC | U4 U5 | SY7304DBC | DFN-10-1EP_3x3mm_Pitch0.5mm | 2 |  | 0.63 | SY7304DBC |  | Silergy Corp | C178252
37 | expansion header for Raspberry Pi 2 & 3 | Raspberry_Pi_2_3 | rpi_Header1 | Raspberry_Pi_2_3 | RaspberryPi_No Holes | 1 | https://www.raspberrypi.org/documentation/hardware/raspberrypi/schematics/rpi_SCH_3bplus_1p0_reduced.pdf
Component Groups: | 37
Component Count: | 102
Fitted Components: | 102
Number of PCBs: | 1
Total components: | 102
Schematic Version:
Schematic Date:
BoM Date: | 2020-03-16 18:40
Schematic Source: | C:\Users\Reed\Documents\Dr. Bai\Temple_RPi_HAT Rev 3.0\Temple_RPi_HAT.sch
KiCad Version: | Eeschema (5.0.0)